Fault Classification of Rotating Machinery
using Limited Set of Features and k-NN
Bc. Miroslav Hájek Ing. Marcel Baláž, PhD.
Background
Diagnose faults with vibration signals
Condition-based maintenance with IoT devices can prolong life of machinery parts and save costs
Technical standards: ISO 20816, ISO 13373
Sensors are wideband MEMS accelerometers
High sampling rate > 20 kHz
Capture only relevant attributes on the edge device
Signal processing and feature engineering
Datasets: MaFaulDa, CWRU bearings
SpectraQuest Machinery Fault Simulator
Labels in MaFaulDa
Methods
Data processing pipeline
10 features in time domain
11 features in frequency domain
Labeling and balancing MaFaulDa dataset
k-Nearest Neighbors model evaluation with different feature subsets and k values
History of vibrations from two same water pumps
Create sensor device with ESP32 MCU and
ST IIS3DWB accelerometer to record vibrations from water pumps
Pump KSB Omega and WEG W50 motor
Spectrum of pumps
Results
Graphs are for Bearing A using Euclidean norm of triaxial features
Time domain (83.9%)
Frequency domain (79.1%)
k neighbors = 5, number of features = 3